## Specifications
Length of machine	500
Width of machine	380

## Bill of material
BILL OF MATERIAL	Length	QUANTITY
aluminium 20x20x	520	2
aluminium 20x20x327	327	2
aluminium 20x20x312	312	1
Aluminium corner connector, Tnut and bolt set for 20x20		4
steel rod 8x400	400	1
steel rod 8x380	380	1
steel rod 12x500	500	2
Bearings: ID-8, OD-19, width-6mm		8
Belt (open end) GT2, Pitch:2mm, width:6mm	2140	mm
Belt (closed end) GT2, Pitch:2mm, width:6mm, len: 200mm		1
Pulley: GT2, pitch-2mm, ID-8mm, teeths-20		3
Pulley: GT2, pitch-2mm, ID-5mm, teeths-20		2

Raspberrypi		1
Arduino		1
Power Adapter 12V 10A		1
Motors: Nema17 4.2Ncm		3
4-color wire		8m
2-phase wire		2m
3-pin connector		1
emergency power switch		1
limit switches:		2	https://robu.in/product/cnc-3d-printer-mech-endstop-switch/
Female-female 4pin connectors of motors+limitswitch		4

Bolts
M5L40		8
M5L50		2
M5L45		2
M5L15		16
M3L40		4
M3L12		8

Nuts
M5-locknuts		8
M5 Tnuts		16